## Guidelines
Guidelines to use the files in this repository:
Supplementary documentation for the topologies presented in the paper "TEFNET24: Reference Packet Optical Network Topology for Edge to Core Transport [Invited]" has been uploaded to a Zenodo repository, accessible via the link provided in Ref [18] of said paper. This documentation includes three Microsoft Excel files: National_Network_20240615.xlsx, Metro-Regional_Network_20240615.xlsx, and Traffic_Matrix_20240622.xlsx.
The National_Network_20240615.xlsx file contains five spreadsheets titled "Map," "Optical+IP Nodes," "Fiber Links," "Link Distance Matrix," and "IP Connections." In the "Map" spreadsheet, reference figures (Figs. 5, 11, 10, and 9) are included. The "Optical+IP Nodes" spreadsheet presents a table with five columns, detailing the 105 optical node IDs ("Site Ref.") and indicating whether each site hosts an HL1, HL2, or HL3 IP router. The fifth column identifies optical node IDs corresponding to sites without A/D. The "Fiber Links" spreadsheet lists the 204 links forming the national topology, along with their lengths in kilometers, the number of amplification spans, the average span length for each link, and the length of each span. Six columns are dedicated to specifying the span lengths, with "0.0" entered in the remaining columns for links with fewer than six amplification spans. The final column identifies links that should not be used to establish lightpaths for any given IP connection, except for HL3-HL3 connections between two nodes within the same region or for optical restoration in the event of a link or node failure over the working lightpaths. The "Link Distance Matrix" spreadsheet provides an alternative representation of the fiber link information from the "Fiber Links" spreadsheet, arranging link distances in kilometers within a 105×105 matrix, and the nodal degree for each node is indicated in the last row and column. The final spreadsheet, "IP Connections," details all logical connections in the categories HL1-HL1, HL2-HL1, HL2-HL2, HL3-L2, and HL3-HL3 for the national topology (IP domains D1-D2).
The Metro-Regional_Network_20240615.xlsx file is organized similarly, except it does not include an "IP Connections" spreadsheet, as all HL4 nodes within a given metro-regional structure are dual-homed to the two HL3 nodes they are hubbed to. The "Map" spreadsheet includes Fig. 4, and the "Optical+IP Nodes" spreadsheet contains a table with four columns, including the region ID, node ID, the IP hierarchy of the routers to which the optical nodes are connected, and the number of nodes per region (indicating the number of nodes that have connections with the two HL3 nodes within each region, except for regions N04, N20, and N47, which have more than two HL3 nodes). The "Fiber Links" spreadsheet details the link length in kilometers and amplification span length for each origin-destination optical node pair. In metro-regional structures, there can be a maximum of two spans; however, in most cases, no inline amplification is needed, and the Span 1 length coincides with the link length (with Span 2 length set to 0.0 in those cases). The "Link Distance Matrix" spreadsheet arranges the fiber link distances in kilometers within a 694×694 matrix.
The final file in the repository, Traffic_Matrix_20240822.xlsx, contains two spreadsheets: one presenting the traffic matrix for the HL4-HL3 metro-regional connections, and the other for the connections among the HL1-HL2-HL3 levels corresponding to the national network. To differentiate among hierarchical levels, the suffixes HL3, HL2, and HL1 have been appended to the optical node IDs.

## Map
Optical Fibre Links
HL1-HL1 and HL2-HL1 Connections
HL2-HL2 Connections
HL3-HL2 Connections

## Optical+IP Nodes
Site Ref. | HL1 | HL2 | HL3 | Remarks
N011 |  |  | Y
N012 |  |  | Y
N021 |  |  | Y
N022 |  |  | Y
N031 |  |  | Y
N032 |  |  | Y
N041 |  | Y | Y
N042 |  | Y | Y
N043 |  | Y | Y
N044 |  | Y | Y
N051 |  |  | Y
N052 |  |  | Y
N061 |  |  | Y
N062 |  |  | Y
N071 |  | Y | Y
N072 |  | Y | Y
N080 |  |  |  | Site without A/D
N091 |  |  | Y
N092 |  |  | Y
N101 |  |  | Y
N102 |  |  | Y
N111 |  |  | Y
N112 |  |  | Y
N121 |  |  | Y
N122 |  |  | Y
N130 |  |  |  | Site without A/D
N141 |  |  | Y
N142 |  |  | Y
N151 |  |  | Y
N152 |  |  | Y
N161 |  |  | Y
N162 |  |  | Y
N171 |  |  | Y
N172 |  |  | Y
N181 |  |  | Y
N182 |  |  | Y
N191 |  |  | Y
N192 |  |  | Y
N201 | Y | Y | Y
N202 |  |  | Y
N203 | Y | Y | Y
N204 | Y | Y | Y
N205 |  |  | Y
N206 |  | Y
N207 |  |  | Y
N210 |  |  |  | Site without A/D
N221 |  |  | Y
N222 |  |  | Y
N231 |  |  | Y
N232 |  |  | Y
N241 |  |  | Y
N242 |  |  | Y
N251 |  |  | Y
N252 |  |  | Y
N261 |  |  | Y
N262 |  |  | Y
N271 |  |  | Y
N272 |  |  | Y
N281 |  |  | Y
N282 |  |  | Y
N291 |  |  | Y
N292 |  |  | Y
N300 |  |  |  | Site without A/D
N311 |  |  | Y
N312 |  |  | Y
N321 |  |  | Y
N322 |  |  | Y
N331 |  |  | Y
N332 |  |  | Y
N341 |  |  | Y
N342 |  |  | Y
N351 |  | Y | Y
N352 |  | Y | Y
N361 |  |  | Y
N362 |  |  | Y
N371 |  |  | Y
N372 |  |  | Y
N381 |  |  | Y
N382 |  |  | Y
N391 |  | Y | Y
N392 |  | Y | Y
N401 |  |  | Y
N402 |  |  | Y
N411 |  |  | Y
N412 |  |  | Y
N421 |  |  | Y
N422 |  |  | Y
N430 |  |  |  | Site without A/D
N441 |  |  | Y
N442 |  |  | Y
N451 |  |  | Y
N452 |  |  | Y
N461 |  |  | Y
N462 |  |  | Y
N471 |  |  | Y
N472 | Y | Y
N473 |  |  | Y
N474 | Y | Y
N480 |  |  |  | Site without A/D
N491 |  |  | Y
N492 |  |  | Y
N501 |  |  | Y
N502 |  |  | Y
N511 |  |  | Y
N512 |  |  | Y
COUNT | 5 | 16 | 96

## Fibre Links
Origin | Destination | Link | Link length (km) | # spans | Avg span length (km) | Span 1 | Span 2 | Span 3 | Span 4 | Span 5 | Span 6 | Remarks
N011 | N042 | N011-N042 | 142.8 | 3 | 47.6 | 41.9574 | 60.7149 | 40.1277 | 0 | 0 | 0
N011 | N043 | N011-N043 | 155.3 | 3 | 51.8 | 46.7143 | 55.7857 | 52.7857 | 0 | 0 | 0 |  | Fibre Characteristics
N012 | N011 | N012-N011 | 2 | 1 | 2 | 2 | 0 | 0 | 0 | 0 | 0 |  | Fibre type | G.652.D
N012 | N041 | N012-N041 | 147.9 | 3 | 49.3 | 38.2678 | 70.3301 | 39.3021 | 0 | 0 | 0 |  | Attenuation @ 1310 nm | 0.34 dB/km
N012 | N044 | N012-N044 | 147.7 | 3 | 49.2 | 40.2821 | 60.7387 | 46.6624 | 0 | 0 | 0 |  | Attenuation @ 1550 nm | 0.20 dB/km
N022 | N021 | N022-N021 | 1 | 1 | 1 | 1 | 0 | 0 | 0 | 0 | 0 | Only to be used for HL3-HL3 traffic and optical restoration | Attenuation @ 1625 nm | 0.22 dB/km
N022 | N031 | N022-N031 | 120 | 2 | 60 | 54.9533 | 65.0467 | 0 | 0 | 0 | 0 |  | CD @ 1550 nm | 18 ps/(nm·km)
N031 | N032 | N031-N032 | 2 | 1 | 2 | 2 | 0 | 0 | 0 | 0 | 0 | Only to be used for HL3-HL3 traffic and optical restoration | PMD | 0.1 ps/sqrt(km)
N032 | N061 | N032-N061 | 192.3 | 3 | 64.1 | 89.0653 | 54.6537 | 48.5811 | 0 | 0 | 0
N041 | N043 | N041-N043 | 1 | 1 | 1 | 1 | 0 | 0 | 0 | 0 | 0
N041 | N130 | N041-N130 | 108.5 | 2 | 54.25 | 60.2778 | 48.2222 | 0 | 0 | 0 | 0
N042 | N041 | N042-N041 | 6 | 1 | 6 | 6 | 0 | 0 | 0 | 0 | 0
N044 | N042 | N044-N042 | 1 | 1 | 1 | 1 | 0 | 0 | 0 | 0 | 0
N044 | N043 | N044-N043 | 9 | 1 | 9 | 9 | 0 | 0 | 0 | 0 | 0
N051 | N042 | N051-N042 | 216.9 | 4 | 54.225 | 60.5302 | 46.2384 | 35.3093 | 74.8221 | 0 | 0
N052 | N051 | N052-N051 | 4 | 1 | 4 | 4 | 0 | 0 | 0 | 0 | 0 | Only to be used for HL3-HL3 traffic and optical restoration
N061 | N021 | N061-N021 | 105 | 2 | 52.5 | 64 | 41 | 0 | 0 | 0 | 0
N061 | N062 | N061-N062 | 2 | 1 | 2 | 2 | 0 | 0 | 0 | 0 | 0 | Only to be used for HL3-HL3 traffic and optical restoration
N061 | N071 | N061-N071 | 101.4 | 2 | 50.7 | 42.7471 | 58.6529 | 0 | 0 | 0 | 0
N061 | N172 | N061-N172 | 115 | 2 | 57.5 | 68 | 47 | 0 | 0 | 0 | 0
N062 | N022 | N062-N022 | 103.5 | 2 | 51.75 | 62.473 | 41.027 | 0 | 0 | 0 | 0
N062 | N072 | N062-N072 | 105 | 2 | 52.5 | 44.2647 | 60.7353 | 0 | 0 | 0 | 0
N062 | N171 | N062-N171 | 246.5 | 4 | 61.625 | 69.02 | 59.16 | 59.16 | 59.16 | 0 | 0
N071 | N031 | N071-N031 | 228.2 | 3 | 76.0667 | 67.4227 | 85.0564 | 75.7209 | 0 | 0 | 0
N072 | N032 | N072-N032 | 177.5 | 3 | 59.1667 | 35.9104 | 51.3006 | 90.289 | 0 | 0 | 0
N072 | N071 | N072-N071 | 3 | 1 | 3 | 3 | 0 | 0 | 0 | 0 | 0
N080 | N042 | N080-N042 | 192.1 | 3 | 64.0367 | 51.7454 | 65.414 | 74.9406 | 0 | 0 | 0
N080 | N043 | N080-N043 | 180.7 | 3 | 60.2 | 51.7454 | 65.414 | 63.5406 | 0 | 0 | 0
N080 | N091 | N080-N091 | 138 | 2 | 69 | 67.5524 | 70.4476 | 0 | 0 | 0 | 0
N080 | N141 | N080-N141 | 103.5 | 2 | 51.75 | 47.1386 | 56.3614 | 0 | 0 | 0 | 0
N091 | N044 | N091-N044 | 133.1 | 2 | 66.55 | 71.6692 | 61.4308 | 0 | 0 | 0 | 0
N092 | N091 | N092-N091 | 2 | 1 | 2 | 2 | 0 | 0 | 0 | 0 | 0 | Only to be used for HL3-HL3 traffic and optical restoration
N092 | N151 | N092-N151 | 172.5 | 3 | 57.5 | 72.8141 | 48.5427 | 51.1432 | 0 | 0 | 0
N092 | N192 | N092-N192 | 157.8 | 2 | 78.9 | 87.5535 | 70.2465 | 0 | 0 | 0 | 0
N101 | N052 | N101-N052 | 128.2 | 2 | 64.1 | 70.1265 | 58.0735 | 0 | 0 | 0 | 0
N101 | N251 | N101-N251 | 273.8 | 4 | 68.45 | 68.45 | 82.14 | 78.9808 | 44.2292 | 0 | 0
N102 | N101 | N102-N101 | 2 | 1 | 2 | 2 | 0 | 0 | 0 | 0 | 0 | Only to be used for HL3-HL3 traffic and optical restoration
N102 | N111 | N102-N111 | 157.5 | 2 | 78.7 | 77.0452 | 80.4261 | 0 | 0 | 0 | 0
N102 | N181 | N102-N181 | 320.4 | 5 | 64.08 | 64.2778 | 77.1333 | 74.1667 | 49.4444 | 55.3778 | 0
N111 | N112 | N111-N112 | 2 | 1 | 2 | 2 | 0 | 0 | 0 | 0 | 0 | Only to be used for HL3-HL3 traffic and optical restoration
N111 | N182 | N111-N182 | 101.8 | 2 | 50.9 | 44.3 | 57.5 | 0 | 0 | 0 | 0
N121 | N021 | N121-N021 | 299.2 | 4 | 74.8 | 67.5613 | 87.9369 | 66.4889 | 77.2129 | 0 | 0
N121 | N111 | N121-N111 | 74 | 1 | 74 | 74 | 0 | 0 | 0 | 0 | 0
N121 | N122 | N121-N122 | 1 | 1 | 1 | 1 | 0 | 0 | 0 | 0 | 0 | Only to be used for HL3-HL3 traffic and optical restoration
N122 | N112 | N122-N112 | 76 | 1 | 76 | 76 | 0 | 0 | 0 | 0 | 0
N122 | N222 | N122-N222 | 106.5 | 3 | 35.5 | 39.8131 | 34.8364 | 31.8505 | 0 | 0 | 0
N141 | N130 | N141-N130 | 88.8 | 1 | 88.8 | 88.8 | 0 | 0 | 0 | 0 | 0
N141 | N142 | N141-N142 | 3 | 1 | 3 | 3 | 0 | 0 | 0 | 0 | 0 | Only to be used for HL3-HL3 traffic and optical restoration
N142 | N241 | N142-N241 | 202.1 | 4 | 50.525 | 43.7236 | 47.6101 | 47.6101 | 63.1562 | 0 | 0
N142 | N311 | N142-N311 | 330.3 | 6 | 55.05 | 49.545 | 53.949 | 55.05 | 24.222 | 70.464 | 77.07
N151 | N051 | N151-N051 | 305.3 | 4 | 76.325 | 72.5846 | 89.508 | 81.5518 | 61.6556 | 0 | 0
N151 | N191 | N151-N191 | 167.6 | 4 | 41.9 | 31.1814 | 41.9 | 43.8488 | 50.6698 | 0 | 0
N152 | N052 | N152-N052 | 309.3 | 4 | 77.325 | 75.5846 | 89.508 | 81.5518 | 62.6556 | 0 | 0
N152 | N151 | N152-N151 | 1 | 1 | 1 | 1 | 0 | 0 | 0 | 0 | 0 | Only to be used for HL3-HL3 traffic and optical restoration
N152 | N251 | N152-N251 | 108.5 | 2 | 54.25 | 70.875 | 37.625 | 0 | 0 | 0 | 0
N161 | N021 | N161-N021 | 305.6 | 5 | 61.12 | 35.1842 | 53.2789 | 82.4316 | 62.3263 | 72.3789 | 0
N161 | N162 | N161-N162 | 1 | 1 | 1 | 1 | 0 | 0 | 0 | 0 | 0
N162 | N172 | N162-N172 | 133.1 | 2 | 66.55 | 42.7112 | 90.3888 | 0 | 0 | 0 | 0
N162 | N222 | N162-N222 | 147 | 2 | 73.5 | 61.0775 | 85.9225 | 0 | 0 | 0 | 0
N171 | N161 | N171-N161 | 184 | 3 | 61.3333 | 45 | 92 | 47 | 0 | 0 | 0
N171 | N172 | N171-N172 | 35.5 | 1 | 35.5 | 35.5 | 0 | 0 | 0 | 0 | 0
N171 | N281 | N171-N281 | 172.5 | 3 | 57.5 | 63.7074 | 73.5085 | 35.2841 | 0 | 0 | 0
N172 | N282 | N172-N282 | 216.9 | 4 | 54.225 | 28.7458 | 66.2024 | 59.2337 | 62.7181 | 0 | 0
N181 | N112 | N181-N112 | 101.4 | 2 | 50.7 | 58.5 | 42.9 | 0 | 0 | 0 | 0
N181 | N251 | N181-N251 | 143 | 3 | 47.6667 | 54.1081 | 48.3108 | 40.5811 | 0 | 0 | 0
N182 | N181 | N182-N181 | 5 | 1 | 5 | 5 | 0 | 0 | 0 | 0 | 0 | Only to be used for HL3-HL3 traffic and optical restoration
N191 | N141 | N191-N141 | 138.5 | 2 | 69.25 | 67.4222 | 71.0778 | 0 | 0 | 0 | 0
N191 | N192 | N191-N192 | 1 | 1 | 1 | 1 | 0 | 0 | 0 | 0 | 0 | Only to be used for HL3-HL3 traffic and optical restoration
N192 | N142 | N192-N142 | 138 | 2 | 69 | 65.4222 | 72.5778 | 0 | 0 | 0 | 0
N201 | N202 | N201-N202 | 6.9 | 1 | 6.9 | 6.9 | 0 | 0 | 0 | 0 | 0
N201 | N205 | N201-N205 | 20.2 | 1 | 20.2 | 20.2 | 0 | 0 | 0 | 0 | 0
N201 | N207 | N201-N207 | 40.5 | 1 | 40.5 | 40.5 | 0 | 0 | 0 | 0 | 0
N201 | N210 | N201-N210 | 103.5 | 2 | 51.75 | 44.6932 | 58.8068 | 0 | 0 | 0 | 0
N203 | N201 | N203-N201 | 6.9 | 1 | 6.9 | 6.9 | 0 | 0 | 0 | 0 | 0
N203 | N202 | N203-N202 | 6.9 | 1 | 6.9 | 6.9 | 0 | 0 | 0 | 0 | 0
N203 | N207 | N203-N207 | 45.6 | 1 | 45.6 | 45.6 | 0 | 0 | 0 | 0 | 0
N204 | N201 | N204-N201 | 30.4 | 1 | 30.4 | 30.4 | 0 | 0 | 0 | 0 | 0
N204 | N203 | N204-N203 | 10.1 | 1 | 10.1 | 10.1 | 0 | 0 | 0 | 0 | 0
N205 | N203 | N205-N203 | 10.1 | 1 | 10.1 | 10.1 | 0 | 0 | 0 | 0 | 0
N205 | N204 | N205-N204 | 2 | 1 | 2 | 2 | 0 | 0 | 0 | 0 | 0
N206 | N201 | N206-N201 | 39.5 | 1 | 39.5 | 39.5 | 0 | 0 | 0 | 0 | 0
N206 | N202 | N206-N202 | 6.9 | 1 | 6.9 | 6.9 | 0 | 0 | 0 | 0 | 0
N206 | N203 | N206-N203 | 10.1 | 1 | 10.1 | 10.1 | 0 | 0 | 0 | 0 | 0
N206 | N205 | N206-N205 | 4 | 1 | 4 | 4 | 0 | 0 | 0 | 0 | 0
N206 | N207 | N206-N207 | 45.6 | 1 | 45.6 | 45.6 | 0 | 0 | 0 | 0 | 0
N206 | N251 | N206-N251 | 76 | 1 | 76 | 76 | 0 | 0 | 0 | 0 | 0
N206 | N322 | N206-N322 | 177.5 | 2 | 88.75 | 88.75 | 88.75 | 0 | 0 | 0 | 0
N210 | N182 | N210-N182 | 35.5 | 1 | 35.5 | 35.5 | 0 | 0 | 0 | 0 | 0
N221 | N210 | N221-N210 | 121.7 | 2 | 60.85 | 50.5364 | 71.1636 | 0 | 0 | 0 | 0
N222 | N221 | N222-N221 | 1 | 1 | 1 | 1 | 0 | 0 | 0 | 0 | 0
N231 | N162 | N231-N162 | 126.7 | 2 | 63.35 | 64.8951 | 61.8049 | 0 | 0 | 0 | 0
N231 | N232 | N231-N232 | 1 | 1 | 1 | 1 | 0 | 0 | 0 | 0 | 0 | Only to be used for HL3-HL3 traffic and optical restoration
N231 | N271 | N231-N271 | 126.7 | 2 | 63.35 | 54.8701 | 71.8299 | 0 | 0 | 0 | 0
N232 | N222 | N232-N222 | 50.7 | 1 | 50.7 | 50.7 | 0 | 0 | 0 | 0 | 0
N232 | N271 | N232-N271 | 126.7 | 2 | 63.35 | 54.8701 | 71.8299 | 0 | 0 | 0 | 0
N241 | N130 | N241-N130 | 126.7 | 2 | 63.35 | 54.3 | 72.4 | 0 | 0 | 0 | 0
N241 | N242 | N241-N242 | 1 | 1 | 1 | 1 | 0 | 0 | 0 | 0 | 0 | Only to be used for HL3-HL3 traffic and optical restoration
N242 | N130 | N242-N130 | 128.9 | 2 | 64.45 | 56.5 | 72.4 | 0 | 0 | 0 | 0
N242 | N311 | N242-N311 | 271.1 | 4 | 67.775 | 87.7088 | 55.8147 | 78.7386 | 48.8379 | 0 | 0
N251 | N252 | N251-N252 | 8.9 | 1 | 8.9 | 8.9 | 0 | 0 | 0 | 0 | 0 | Only to be used for HL3-HL3 traffic and optical restoration
N252 | N151 | N252-N151 | 110.2 | 2 | 55.1 | 38.4 | 71.8 | 0 | 0 | 0 | 0
N252 | N300 | N252-N300 | 50.7 | 1 | 50.7 | 50.7 | 0 | 0 | 0 | 0 | 0
N261 | N210 | N261-N210 | 35.5 | 1 | 35.5 | 35.5 | 0 | 0 | 0 | 0 | 0
N261 | N221 | N261-N221 | 116.6 | 2 | 58.3 | 61.8487 | 54.7513 | 0 | 0 | 0 | 0
N261 | N262 | N261-N262 | 3 | 1 | 3 | 3 | 0 | 0 | 0 | 0 | 0 | Only to be used for HL3-HL3 traffic and optical restoration
N262 | N201 | N262-N201 | 90 | 2 | 45 | 58.6957 | 31.3043 | 0 | 0 | 0 | 0
N271 | N272 | N271-N272 | 2 | 1 | 2 | 2 | 0 | 0 | 0 | 0 | 0 | Only to be used for HL3-HL3 traffic and optical restoration
N272 | N201 | N272-N201 | 251.4 | 3 | 83.8 | 91.0583 | 87.0992 | 73.2425 | 0 | 0 | 0
N272 | N351 | N272-N351 | 128.2 | 2 | 64.1 | 65.0862 | 63.1138 | 0 | 0 | 0 | 0
N272 | N371 | N272-N371 | 152.1 | 2 | 76.05 | 87.6338 | 64.4662 | 0 | 0 | 0 | 0
N281 | N231 | N281-N231 | 241 | 3 | 80.3333 | 87.5 | 95.9 | 57.6 | 0 | 0 | 0
N281 | N282 | N281-N282 | 5 | 1 | 5 | 5 | 0 | 0 | 0 | 0 | 0 | Only to be used for HL3-HL3 traffic and optical restoration
N282 | N231 | N282-N231 | 216.9 | 3 | 72.3 | 80.1983 | 86.5777 | 50.1239 | 0 | 0 | 0
N282 | N361 | N282-N361 | 127 | 2 | 63.5 | 62 | 65 | 0 | 0 | 0 | 0
N291 | N191 | N291-N191 | 284 | 4 | 71 | 84.8968 | 55.5872 | 80.8541 | 62.6619 | 0 | 0
N291 | N311 | N291-N311 | 158.2 | 2 | 76.05 | 67.1428 | 91.0572 | 0 | 0 | 0 | 0
N291 | N391 | N291-N391 | 203.5 | 3 | 67.8333 | 68.7203 | 58.5797 | 76.2 | 0 | 0 | 0
N292 | N291 | N292-N291 | 2 | 1 | 2 | 2 | 0 | 0 | 0 | 0 | 0 | Only to be used for HL3-HL3 traffic and optical restoration
N292 | N300 | N292-N300 | 192.3 | 3 | 64.1 | 53.9617 | 76.5276 | 61.8107 | 0 | 0 | 0
N292 | N312 | N292-N312 | 152.1 | 2 | 76.05 | 65.0428 | 87.0572 | 0 | 0 | 0 | 0
N292 | N391 | N292-N391 | 202.1 | 3 | 67.3667 | 67.3667 | 58.5797 | 76.1536 | 0 | 0 | 0
N300 | N206 | N300-N206 | 64.1 | 1 | 64.1 | 64.1 | 0 | 0 | 0 | 0 | 0
N300 | N321 | N300-N321 | 305.6 | 5 | 61.12 | 56.803 | 44.3063 | 60.2112 | 97.7011 | 46.5784 | 0
N312 | N311 | N312-N311 | 5 | 1 | 5 | 5 | 0 | 0 | 0 | 0 | 0 | Only to be used for HL3-HL3 traffic and optical restoration
N321 | N391 | N321-N391 | 228.2 | 3 | 76.0667 | 71.1817 | 83.7431 | 73.2752 | 0 | 0 | 0
N322 | N321 | N322-N321 | 1 | 1 | 1 | 1 | 0 | 0 | 0 | 0 | 0 | Only to be used for HL3-HL3 traffic and optical restoration
N322 | N401 | N322-N401 | 147 | 2 | 73.5 | 77.4275 | 69.5725 | 0 | 0 | 0 | 0
N331 | N203 | N331-N203 | 76 | 1 | 76 | 76 | 0 | 0 | 0 | 0 | 0
N331 | N321 | N331-N321 | 152.1 | 3 | 50.7 | 22.4577 | 87.7893 | 41.853 | 0 | 0 | 0
N332 | N207 | N332-N207 | 74.5 | 1 | 74.5 | 74.5 | 0 | 0 | 0 | 0 | 0
N332 | N262 | N332-N262 | 172.4 | 2 | 86.2 | 84.2184 | 88.1816 | 0 | 0 | 0 | 0
N332 | N331 | N332-N331 | 2 | 1 | 2 | 2 | 0 | 0 | 0 | 0 | 0 | Only to be used for HL3-HL3 traffic and optical restoration
N332 | N451 | N332-N451 | 299.2 | 4 | 74.8 | 85.1889 | 64.4111 | 63.3722 | 86.2278 | 0 | 0
N341 | N342 | N341-N342 | 1 | 1 | 1 | 1 | 0 | 0 | 0 | 0 | 0 | Only to be used for HL3-HL3 traffic and optical restoration
N341 | N371 | N341-N371 | 98.6 | 2 | 49.3 | 50.7359 | 47.8641 | 0 | 0 | 0 | 0
N342 | N451 | N342-N451 | 261.3 | 4 | 65.325 | 81.0602 | 69.6164 | 57.219 | 53.4044 | 0 | 0
N351 | N341 | N351-N341 | 93 | 2 | 46.5 | 63.3602 | 29.6398 | 0 | 0 | 0 | 0
N351 | N342 | N351-N342 | 93.7 | 2 | 46.85 | 64.0602 | 29.6398 | 0 | 0 | 0 | 0
N351 | N352 | N351-N352 | 2 | 1 | 2 | 2 | 0 | 0 | 0 | 0 | 0
N352 | N341 | N352-N341 | 93.7 | 2 | 46.85 | 64.0602 | 29.6398 | 0 | 0 | 0 | 0
N352 | N411 | N352-N411 | 106.5 | 2 | 53.25 | 81.1429 | 25.3571 | 0 | 0 | 0 | 0
N352 | N412 | N352-N412 | 107.3 | 2 | 53.65 | 81.1429 | 26.1571 | 0 | 0 | 0 | 0
N361 | N281 | N361-N281 | 103.5 | 2 | 51.75 | 50.9286 | 52.5714 | 0 | 0 | 0 | 0
N361 | N352 | N361-N352 | 88.8 | 1 | 88.8 | 88.8 | 0 | 0 | 0 | 0 | 0
N361 | N362 | N361-N362 | 3 | 1 | 3 | 3 | 0 | 0 | 0 | 0 | 0 | Only to be used for HL3-HL3 traffic and optical restoration
N362 | N351 | N362-N351 | 88.8 | 1 | 88.8 | 88.8 | 0 | 0 | 0 | 0 | 0
N362 | N421 | N362-N421 | 128.2 | 2 | 64.1 | 54.9429 | 73.2571 | 0 | 0 | 0 | 0
N371 | N331 | N371-N331 | 179.5 | 3 | 59.8333 | 69.5702 | 70.614 | 39.3158 | 0 | 0 | 0
N371 | N372 | N371-N372 | 4 | 1 | 4 | 4 | 0 | 0 | 0 | 0 | 0 | Only to be used for HL3-HL3 traffic and optical restoration
N372 | N332 | N372-N332 | 172.5 | 3 | 57.5 | 65.5702 | 70.614 | 36.3158 | 0 | 0 | 0
N372 | N452 | N372-N452 | 183 | 3 | 61 | 53.0284 | 71.7443 | 58.2273 | 0 | 0 | 0
N381 | N312 | N381-N312 | 87.3 | 1 | 87.3 | 87.3 | 0 | 0 | 0 | 0 | 0
N381 | N392 | N381-N392 | 218 | 3 | 72.6667 | 81.3433 | 91.1045 | 45.5522 | 0 | 0 | 0
N382 | N312 | N382-N312 | 88.8 | 1 | 88.8 | 88.8 | 0 | 0 | 0 | 0 | 0
N382 | N381 | N382-N381 | 3 | 1 | 3 | 3 | 0 | 0 | 0 | 0 | 0 | Only to be used for HL3-HL3 traffic and optical restoration
N382 | N391 | N382-N391 | 226.7 | 3 | 75.5667 | 85.5096 | 72.5838 | 68.6066 | 0 | 0 | 0
N391 | N392 | N391-N392 | 1 | 1 | 1 | 1 | 0 | 0 | 0 | 0 | 0
N401 | N402 | N401-N402 | 1 | 1 | 1 | 1 | 0 | 0 | 0 | 0 | 0 | Only to be used for HL3-HL3 traffic and optical restoration
N401 | N430 | N401-N430 | 76 | 1 | 76 | 76 | 0 | 0 | 0 | 0 | 0
N402 | N430 | N402-N430 | 77.5 | 1 | 77.5 | 77.5 | 0 | 0 | 0 | 0 | 0
N402 | N442 | N402-N442 | 273.8 | 4 | 68.45 | 73.2139 | 75.2198 | 60.1758 | 65.1905 | 0 | 0
N402 | N451 | N402-N451 | 187.6 | 2 | 93.8 | 97.0721 | 90.5279 | 0 | 0 | 0 | 0
N411 | N412 | N411-N412 | 1 | 1 | 1 | 1 | 0 | 0 | 0 | 0 | 0 | Only to be used for HL3-HL3 traffic and optical restoration
N412 | N342 | N412-N342 | 88.8 | 1 | 88.8 | 88.8 | 0 | 0 | 0 | 0 | 0
N412 | N452 | N412-N452 | 177.5 | 3 | 59.1667 | 58.1967 | 62.0765 | 57.2268 | 0 | 0 | 0
N412 | N502 | N412-N502 | 157.8 | 3 | 52.6 | 51.3092 | 53.2454 | 53.2454 | 0 | 0 | 0
N421 | N352 | N421-N352 | 157.2 | 2 | 78.6 | 76.5846 | 80.6154 | 0 | 0 | 0 | 0
N421 | N422 | N421-N422 | 6 | 1 | 6 | 6 | 0 | 0 | 0 | 0 | 0 | Only to be used for HL3-HL3 traffic and optical restoration
N422 | N411 | N422-N411 | 121.7 | 2 | 60.85 | 67.3876 | 54.3124 | 0 | 0 | 0 | 0
N422 | N412 | N422-N412 | 106.5 | 2 | 53.25 | 80.1386 | 26.3614 | 0 | 0 | 0 | 0
N430 | N391 | N430-N391 | 76 | 1 | 76 | 76 | 0 | 0 | 0 | 0 | 0
N430 | N461 | N430-N461 | 88.8 | 1 | 88.8 | 88.8 | 0 | 0 | 0 | 0 | 0
N430 | N462 | N430-N462 | 88.8 | 1 | 88.8 | 88.8 | 0 | 0 | 0 | 0 | 0
N441 | N442 | N441-N442 | 15.2 | 1 | 15.2 | 15.2 | 0 | 0 | 0 | 0 | 0
N451 | N452 | N451-N452 | 2 | 1 | 2 | 2 | 0 | 0 | 0 | 0 | 0
N461 | N392 | N461-N392 | 81.1 | 1 | 81.1 | 81.1 | 0 | 0 | 0 | 0 | 0
N462 | N441 | N462-N441 | 213 | 3 | 71 | 88.1379 | 40.9212 | 83.9409 | 0 | 0 | 0
N462 | N461 | N462-N461 | 3 | 1 | 3 | 3 | 0 | 0 | 0 | 0 | 0 | Only to be used for HL3-HL3 traffic and optical restoration
N471 | N441 | N471-N441 | 121.7 | 2 | 60.85 | 46.5635 | 75.1365 | 0 | 0 | 0 | 0
N471 | N442 | N471-N442 | 137 | 3 | 45.6667 | 46.5635 | 75.1365 | 15.3 | 0 | 0 | 0
N471 | N473 | N471-N473 | 10.1 | 1 | 10.1 | 10.1 | 0 | 0 | 0 | 0 | 0
N471 | N474 | N471-N474 | 15.2 | 1 | 15.2 | 15.2 | 0 | 0 | 0 | 0 | 0
N472 | N471 | N472-N471 | 10.1 | 1 | 10.1 | 10.1 | 0 | 0 | 0 | 0 | 0
N472 | N473 | N472-N473 | 10.1 | 1 | 10.1 | 10.1 | 0 | 0 | 0 | 0 | 0
N472 | N474 | N472-N474 | 15.2 | 1 | 15.2 | 15.2 | 0 | 0 | 0 | 0 | 0
N472 | N480 | N472-N480 | 88.8 | 2 | 44.4 | 40.4533 | 48.3467 | 0 | 0 | 0 | 0
N472 | N491 | N472-N491 | 187.3 | 3 | 62.4333 | 61.2498 | 71.0142 | 55.036 | 0 | 0 | 0
N472 | N512 | N472-N512 | 121.7 | 2 | 60.85 | 59.5175 | 62.1825 | 0 | 0 | 0 | 0
N473 | N474 | N473-N474 | 20.2 | 1 | 20.2 | 20.2 | 0 | 0 | 0 | 0 | 0
N473 | N511 | N473-N511 | 121.7 | 2 | 60.85 | 59.5175 | 62.1825 | 0 | 0 | 0 | 0
N480 | N474 | N480-N474 | 93.7 | 2 | 46.85 | 46.85 | 46.85 | 0 | 0 | 0 | 0
N491 | N442 | N491-N442 | 128.2 | 2 | 64.1 | 59.1692 | 69.0308 | 0 | 0 | 0 | 0
N491 | N451 | N491-N451 | 152.8 | 2 | 76.4 | 73.344 | 79.456 | 0 | 0 | 0 | 0
N492 | N471 | N492-N471 | 214 | 3 | 71.3333 | 72.4 | 79.5 | 62.1 | 0 | 0 | 0
N492 | N480 | N492-N480 | 246.5 | 4 | 61.625 | 73.5524 | 55.6613 | 66.5948 | 50.6915 | 0 | 0
N492 | N491 | N492-N491 | 3 | 1 | 3 | 3 | 0 | 0 | 0 | 0 | 0 | Only to be used for HL3-HL3 traffic and optical restoration
N501 | N452 | N501-N452 | 76 | 1 | 76 | 76 | 0 | 0 | 0 | 0 | 0
N501 | N502 | N501-N502 | 2 | 1 | 2 | 2 | 0 | 0 | 0 | 0 | 0 | Only to be used for HL3-HL3 traffic and optical restoration
N502 | N452 | N502-N452 | 76 | 1 | 76 | 76 | 0 | 0 | 0 | 0 | 0
N502 | N491 | N502-N491 | 128.2 | 2 | 64.1 | 67.1945 | 61.0055 | 0 | 0 | 0 | 0
N502 | N491 | N502-N491 | 128.2 | 2 | 64.1 | 67.1945 | 61.0055 | 0 | 0 | 0 | 0
N511 | N480 | N511-N480 | 187.3 | 3 | 62.4333 | 59.5518 | 71.0779 | 56.6703 | 0 | 0 | 0
N512 | N474 | N512-N474 | 128.2 | 2 | 64.1 | 54.9429 | 73.2571 | 0 | 0 | 0 | 0
N512 | N511 | N512-N511 | 1 | 1 | 1 | 1 | 0 | 0 | 0 | 0 | 0 | Only to be used for HL3-HL3 traffic and optical restoration

## Link Distance Matrix
| N011 | N012 | N021 | N022 | N031 | N032 | N041 | N042 | N043 | N044 | N051 | N052 | N061 | N062 | N071 | N072 | N080 | N091 | N092 | N101 | N102 | N111 | N112 | N121 | N122 | N130 | N141 | N142 | N151 | N152 | N161 | N162 | N171 | N172 | N181 | N182 | N191 | N192 | N201 | N202 | N203 | N204 | N205 | N206 | N207 | N210 | N221 | N222 | N231 | N232 | N241 | N242 | N251 | N252 | N261 | N262 | N271 | N272 | N281 | N282 | N291 | N292 | N300 | N311 | N312 | N321 | N322 | N331 | N332 | N341 | N342 | N351 | N352 | N361 | N362 | N371 | N372 | N381 | N382 | N391 | N392 | N401 | N402 | N411 | N412 | N421 | N422 | N430 | N441 | N442 | N451 | N452 | N461 | N462 | N471 | N472 | N473 | N474 | N480 | N491 | N492 | N501 | N502 | N511 | N512 | Degree
N011 |  | 2 | [5 empty] | 142.8 | 155.3 | [96 empty] | 3
N012 | 2 | [5 empty] | 147.9 |  |  | 147.7 | [95 empty] | 3
N021 |  |  |  | 1 | [8 empty] | 105 | [10 empty] | 299.2 | [6 empty] | 305.6 | [74 empty] | 4
N022 |  |  | 1 |  | 120 | [8 empty] | 103.5 | [91 empty] | 3
N031 |  |  |  | 120 |  | 2 | [8 empty] | 228.2 | [90 empty] | 3
N032 |  |  |  |  | 2 | [7 empty] | 192.3 |  |  | 177.5 | [89 empty] | 3
N041 |  | 147.9 | [5 empty] | 6 | 1 | [16 empty] | 108.5 | [79 empty] | 4
N042 | 142.8 | [5 empty] | 6 |  |  | 1 | 216.9 | [5 empty] | 192.1 | [88 empty] | 5
N043 | 155.3 | [5 empty] | 1 |  |  | 9 | [6 empty] | 180.7 | [88 empty] | 4
N044 |  | 147.7 | [5 empty] | 1 | 9 | [8 empty] | 133.1 | [87 empty] | 4
N051 | [7 empty] | 216.9 |  |  |  | 4 | [16 empty] | 305.3 | [76 empty] | 3
N052 | [10 empty] | 4 | [8 empty] | 128.2 | [9 empty] | 309.3 | [75 empty] | 3
N061 |  |  | 105 |  |  | 192.3 | [7 empty] | 2 | 101.4 | [18 empty] | 115 | [71 empty] | 5
N062 |  |  |  | 103.5 | [8 empty] | 2 |  |  | 105 | [16 empty] | 246.5 | [72 empty] | 4
N071 |  |  |  |  | 228.2 | [7 empty] | 101.4 |  |  | 3 | [89 empty] | 3
N072 | [5 empty] | 177.5 | [7 empty] | 105 | 3 | [90 empty] | 3
N080 | [7 empty] | 192.1 | 180.7 | [8 empty] | 138 | [8 empty] | 103.5 | [78 empty] | 4
N091 | [9 empty] | 133.1 | [6 empty] | 138 |  | 2 | [86 empty] | 3
N092 | [17 empty] | 2 | [10 empty] | 172.5 | [8 empty] | 157.8 | [67 empty] | 3
N101 | [11 empty] | 128.2 | [8 empty] | 2 | [31 empty] | 273.8 | [52 empty] | 3
N102 | [19 empty] | 2 |  | 157.5 | [12 empty] | 320.4 | [70 empty] | 3
N111 | [20 empty] | 157.5 |  | 2 | 74 | [11 empty] | 101.8 | [69 empty] | 4
N112 | [21 empty] | 2 |  |  | 76 | [9 empty] | 101.4 | [70 empty] | 3
N121 |  |  | 299.2 | [18 empty] | 74 |  |  | 1 | [80 empty] | 3
N122 | [22 empty] | 76 | 1 | [23 empty] | 106.5 | [57 empty] | 3
N130 | [6 empty] | 108.5 | [19 empty] | 88.8 | [23 empty] | 126.7 | 128.9 | [53 empty] | 4
N141 | [16 empty] | 103.5 | [8 empty] | 88.8 |  | 3 | [8 empty] | 138.5 | [68 empty] | 4
N142 | [26 empty] | 3 | [10 empty] | 138 | [12 empty] | 202.1 | [12 empty] | 330.3 | [41 empty] | 4
N151 | [10 empty] | 305.3 | [7 empty] | 172.5 | [10 empty] | 1 | [6 empty] | 167.6 | [16 empty] | 110.2 | [51 empty] | 5
N152 | [11 empty] | 309.3 | [16 empty] | 1 | [23 empty] | 108.5 | [52 empty] | 3
N161 |  |  | 305.6 | [28 empty] | 1 | 184 | [72 empty] | 3
N162 | [30 empty] | 1 |  |  | 133.1 | [13 empty] | 147 | 126.7 | [56 empty] | 4
N171 | [13 empty] | 246.5 | [16 empty] | 184 |  |  | 35.5 | [24 empty] | 172.5 | [46 empty] | 4
N172 | [12 empty] | 115 | [18 empty] | 133.1 | 35.5 | [26 empty] | 216.9 | [45 empty] | 4
N181 | [20 empty] | 320.4 |  | 101.4 | [12 empty] | 5 | [16 empty] | 143 | [52 empty] | 4
N182 | [21 empty] | 101.8 | [12 empty] | 5 | [10 empty] | 35.5 | [59 empty] | 3
N191 | [26 empty] | 138.5 |  | 167.6 | [8 empty] | 1 | [22 empty] | 284 | [44 empty] | 4
N192 | [18 empty] | 157.8 | [8 empty] | 138 | [8 empty] | 1 | [68 empty] | 3
N201 | [39 empty] | 6.9 | 6.9 | 30.4 | 20.2 | 39.5 | 40.5 | 103.5 | [9 empty] | 90 |  | 251.4 | [47 empty] | 9
N202 | [38 empty] | 6.9 |  | 6.9 |  |  | 6.9 | [61 empty] | 3
N203 | [38 empty] | 6.9 | 6.9 |  | 10.1 | 10.1 | 10.1 | 45.6 | [22 empty] | 76 | [37 empty] | 7
N204 | [38 empty] | 30.4 |  | 10.1 |  | 2 | [62 empty] | 3
N205 | [38 empty] | 20.2 |  | 10.1 | 2 |  | 4 | [61 empty] | 4
N206 | [38 empty] | 39.5 | 6.9 | 10.1 |  | 4 |  | 45.6 | [7 empty] | 76 | [9 empty] | 64.1 |  |  |  | 177.5 | [38 empty] | 8
N207 | [38 empty] | 40.5 |  | 45.6 |  |  | 45.6 | [24 empty] | 74.5 | [36 empty] | 4
N210 | [35 empty] | 35.5 |  |  | 103.5 | [7 empty] | 121.7 | [7 empty] | 35.5 | [50 empty] | 4
N221 | [45 empty] | 121.7 |  | 1 | [6 empty] | 116.6 | [50 empty] | 3
N222 | [24 empty] | 106.5 | [6 empty] | 147 | [14 empty] | 1 |  |  | 50.7 | [55 empty] | 4
N231 | [31 empty] | 126.7 | [17 empty] | 1 | [6 empty] | 126.7 |  | 241 | 216.9 | [45 empty] | 5
N232 | [47 empty] | 50.7 | 1 | [7 empty] | 126.7 | [48 empty] | 3
N241 | [25 empty] | 126.7 |  | 202.1 | [23 empty] | 1 | [53 empty] | 3
N242 | [25 empty] | 128.9 | [24 empty] | 1 | [12 empty] | 271.1 | [41 empty] | 3
N251 | [19 empty] | 273.8 | [9 empty] | 108.5 |  |  |  |  | 143 | [8 empty] | 76 | [9 empty] | 8.9 | [51 empty] | 5
N252 | [28 empty] | 110.2 | [23 empty] | 8.9 | [9 empty] | 50.7 | [42 empty] | 3
N261 | [45 empty] | 35.5 | 116.6 | [8 empty] | 3 | [49 empty] | 3
N262 | [38 empty] | 90 | [15 empty] | 3 | [13 empty] | 172.4 | [36 empty] | 3
N271 | [48 empty] | 126.7 | 126.7 | [7 empty] | 2 | [47 empty] | 3
N272 | [38 empty] | 251.4 | [17 empty] | 2 | [14 empty] | 128.2 |  |  |  | 152.1 | [29 empty] | 4
N281 | [32 empty] | 172.5 | [15 empty] | 241 | [10 empty] | 5 | [13 empty] | 103.5 | [31 empty] | 4
N282 | [33 empty] | 216.9 | [14 empty] | 216.9 | [9 empty] | 5 | [14 empty] | 127 | [31 empty] | 4
N291 | [36 empty] | 284 | [24 empty] | 2 |  | 158.2 | [15 empty] | 203.5 | [25 empty] | 4
N292 | [60 empty] | 2 |  | 192.3 |  | 152.1 | [14 empty] | 202.1 | [25 empty] | 4
N300 | [43 empty] | 64.1 | [9 empty] | 50.7 | [7 empty] | 192.3 |  |  |  | 305.6 | [39 empty] | 4
N311 | [27 empty] | 330.3 | [23 empty] | 271.1 | [8 empty] | 158.2 |  |  |  | 5 | [40 empty] | 4
N312 | [61 empty] | 152.1 |  | 5 | [13 empty] | 87.3 | 88.8 | [26 empty] | 4
N321 | [62 empty] | 305.6 |  |  |  | 1 | 152.1 | [11 empty] | 228.2 | [25 empty] | 4
N322 | [43 empty] | 177.5 | [21 empty] | 1 | [15 empty] | 147 | [23 empty] | 3
N331 | [40 empty] | 76 | [24 empty] | 152.1 |  |  | 2 | [6 empty] | 179.5 | [29 empty] | 4
N332 | [44 empty] | 74.5 | [10 empty] | 172.4 | [11 empty] | 2 | [8 empty] | 172.5 | [13 empty] | 299.2 | [14 empty] | 5
N341 | [70 empty] | 1 | 93 | 93.7 |  |  | 98.6 | [29 empty] | 4
N342 | [69 empty] | 1 |  | 93.7 | [12 empty] | 88.8 | [5 empty] | 261.3 | [14 empty] | 4
N351 | [57 empty] | 128.2 | [11 empty] | 93 | 93.7 |  | 2 |  | 88.8 | [30 empty] | 5
N352 | [69 empty] | 93.7 |  | 2 |  | 88.8 | [9 empty] | 106.5 | 107.3 | 157.2 | [19 empty] | 6
N361 | [58 empty] | 103.5 | 127 | [12 empty] | 88.8 |  | 3 | [30 empty] | 4
N362 | [71 empty] | 88.8 |  | 3 | [11 empty] | 128.2 | [19 empty] | 3
N371 | [57 empty] | 152.1 | [9 empty] | 179.5 |  | 98.6 | [6 empty] | 4 | [28 empty] | 4
N372 | [68 empty] | 172.5 | [6 empty] | 4 | [15 empty] | 183 | [13 empty] | 3
N381 | [64 empty] | 87.3 | [13 empty] | 3 |  | 218 | [24 empty] | 3
N382 | [64 empty] | 88.8 | [12 empty] | 3 |  | 226.7 | [25 empty] | 3
N391 | [60 empty] | 203.5 | 202.1 |  |  |  | 228.2 | [12 empty] | 226.7 |  | 1 | [6 empty] | 76 | [17 empty] | 6
N392 | [77 empty] | 218 |  | 1 | [12 empty] | 81.1 | [12 empty] | 3
N401 | [66 empty] | 147 | [15 empty] | 1 |  |  |  |  | 76 | [17 empty] | 3
N402 | [81 empty] | 1 | [5 empty] | 77.5 |  | 273.8 | 187.6 | [14 empty] | 4
N411 | [72 empty] | 106.5 | [11 empty] | 1 |  | 121.7 | [18 empty] | 3
N412 | [70 empty] | 88.8 |  | 107.3 | [10 empty] | 1 |  |  | 106.5 |  |  |  |  | 177.5 | [10 empty] | 157.8 |  |  | 6
N421 | [72 empty] | 157.2 |  | 128.2 | [11 empty] | 6 | [18 empty] | 3
N422 | [83 empty] | 121.7 | 106.5 | 6 | [19 empty] | 3
N430 | [79 empty] | 76 |  | 76 | 77.5 | [9 empty] | 88.8 | 88.8 | [11 empty] | 5
N441 | [89 empty] | 15.2 |  |  |  | 213 | 121.7 | [10 empty] | 3
N442 | [82 empty] | 273.8 | [5 empty] | 15.2 | [5 empty] | 137 |  |  |  |  | 128.2 | [5 empty] | 4
N451 | [68 empty] | 299.2 |  | 261.3 | [11 empty] | 187.6 | [8 empty] | 2 | [7 empty] | 152.8 | [5 empty] | 5
N452 | [76 empty] | 183 | [7 empty] | 177.5 | [5 empty] | 2 | [10 empty] | 76 | 76 |  |  | 5
N461 | [80 empty] | 81.1 | [6 empty] | 88.8 | [5 empty] | 3 | [11 empty] | 3
N462 | [87 empty] | 88.8 | 213 |  |  |  | 3 | [12 empty] | 3
N471 | [88 empty] | 121.7 | 137 | [5 empty] | 10.1 | 10.1 | 15.2 |  |  | 214 |  |  |  |  | 6
N472 | [94 empty] | 10.1 |  | 10.1 | 15.2 | 88.8 | 187.3 |  |  |  |  | 121.7 | 6
N473 | [94 empty] | 10.1 | 10.1 |  | 20.2 | [5 empty] | 121.7 |  | 4
N474 | [94 empty] | 15.2 | 15.2 | 20.2 |  | 93.7 | [5 empty] | 128.2 | 5
N480 | [95 empty] | 88.8 |  | 93.7 |  |  | 246.5 |  |  | 187.3 |  | 4
N491 | [89 empty] | 128.2 | 152.8 |  |  |  |  | 187.3 |  |  |  |  | 3 |  | 128.2 |  |  | 5
N492 | [94 empty] | 214 |  |  |  | 246.5 | 3 | [5 empty] | 3
N501 | [91 empty] | 76 | [10 empty] | 2 |  |  | 2
N502 | [84 empty] | 157.8 | [6 empty] | 76 | [7 empty] | 128.2 |  | 2 |  |  |  | 4
N511 | [96 empty] | 121.7 |  | 187.3 | [5 empty] | 1 | 3
N512 | [95 empty] | 121.7 |  | 128.2 | [5 empty] | 1 |  | 3
Degree | 3 | 3 | 4 | 3 | 3 | 3 | 4 | 5 | 4 | 4 | 3 | 3 | 5 | 4 | 3 | 3 | 4 | 3 | 3 | 3 | 3 | 4 | 3 | 3 | 3 | 4 | 4 | 4 | 5 | 3 | 3 | 4 | 4 | 4 | 4 | 3 | 4 | 3 | 9 | 3 | 7 | 3 | 4 | 8 | 4 | 4 | 3 | 4 | 5 | 3 | 3 | 3 | 5 | 3 | 3 | 3 | 3 | 4 | 4 | 4 | 4 | 4 | 4 | 4 | 4 | 4 | 3 | 4 | 5 | 4 | 4 | 5 | 6 | 4 | 3 | 4 | 3 | 3 | 3 | 6 | 3 | 3 | 4 | 3 | 6 | 3 | 3 | 5 | 3 | 4 | 5 | 5 | 3 | 3 | 6 | 6 | 4 | 5 | 4 | 5 | 3 | 2 | 4 | 3 | 3

## IP Connections
Hierarchy of Origin | Hierarchy of Destination | Connection Hierarchy | Origin ID | Destination ID | Origin Router | Destination Router
HL1 | HL1 | HL1-HL1 | N203 | N201 | N203_HL1 | N201_HL1
HL1 | HL1 | HL1-HL1 | N474 | N472 | N474_HL1 | N472_HL1
HL2 | HL1 | HL2-HL1 | N041 | N204 | N041_HL2 | N204_HL1
HL2 | HL1 | HL2-HL1 | N041 | N201 | N041_HL2 | N201_HL1
HL2 | HL1 | HL2-HL1 | N042 | N203 | N042_HL2 | N203_HL1
HL2 | HL1 | HL2-HL1 | N042 | N201 | N042_HL2 | N201_HL1
HL2 | HL1 | HL2-HL1 | N043 | N203 | N043_HL2 | N203_HL1
HL2 | HL1 | HL2-HL1 | N043 | N201 | N043_HL2 | N201_HL1
HL2 | HL1 | HL2-HL1 | N044 | N204 | N044_HL2 | N204_HL1
HL2 | HL1 | HL2-HL1 | N044 | N201 | N044_HL2 | N201_HL1
HL2 | HL1 | HL2-HL1 | N071 | N203 | N071_HL2 | N203_HL1
HL2 | HL1 | HL2-HL1 | N071 | N201 | N071_HL2 | N201_HL1
HL2 | HL1 | HL2-HL1 | N072 | N204 | N072_HL2 | N204_HL1
HL2 | HL1 | HL2-HL1 | N072 | N201 | N072_HL2 | N201_HL1
HL2 | HL1 | HL2-HL1 | N201 | N204 | N201_HL2 | N204_HL1
HL2 | HL1 | HL2-HL1 | N201 | N201 | N201_HL2 | N201_HL1
HL2 | HL1 | HL2-HL1 | N203 | N201 | N203_HL2 | N201_HL1
HL2 | HL1 | HL2-HL1 | N203 | N203 | N203_HL2 | N203_HL1
HL2 | HL1 | HL2-HL1 | N204 | N201 | N204_HL2 | N201_HL1
HL2 | HL1 | HL2-HL1 | N204 | N204 | N204_HL2 | N204_HL1
HL2 | HL1 | HL2-HL1 | N206 | N203 | N206_HL2 | N203_HL1
HL2 | HL1 | HL2-HL1 | N206 | N201 | N206_HL2 | N201_HL1
HL2 | HL1 | HL2-HL1 | N351 | N474 | N351_HL2 | N474_HL1
HL2 | HL1 | HL2-HL1 | N351 | N472 | N351_HL2 | N472_HL1
HL2 | HL1 | HL2-HL1 | N352 | N474 | N352_HL2 | N474_HL1
HL2 | HL1 | HL2-HL1 | N352 | N472 | N352_HL2 | N472_HL1
HL2 | HL1 | HL2-HL1 | N391 | N474 | N391_HL2 | N474_HL1
HL2 | HL1 | HL2-HL1 | N391 | N472 | N391_HL2 | N472_HL1
HL2 | HL1 | HL2-HL1 | N392 | N474 | N392_HL2 | N474_HL1
HL2 | HL1 | HL2-HL1 | N392 | N472 | N392_HL2 | N472_HL1
HL2 | HL1 | HL2-HL1 | N472 | N474 | N472_HL2 | N474_HL1
HL2 | HL1 | HL2-HL1 | N472 | N472 | N472_HL2 | N472_HL1
HL2 | HL1 | HL2-HL1 | N474 | N474 | N474_HL2 | N474_HL1
HL2 | HL1 | HL2-HL1 | N474 | N472 | N474_HL2 | N472_HL1
HL2 | HL2 | HL2-HL2 | N042 | N206 | N042_HL2 | N206_HL2
HL2 | HL2 | HL2-HL2 | N042 | N043 | N042_HL2 | N043_HL2
HL2 | HL2 | HL2-HL2 | N042 | N044 | N042_HL2 | N044_HL2
HL2 | HL2 | HL2-HL2 | N043 | N206 | N043_HL2 | N206_HL2
HL2 | HL2 | HL2-HL2 | N043 | N041 | N043_HL2 | N041_HL2
HL2 | HL2 | HL2-HL2 | N044 | N041 | N044_HL2 | N041_HL2
HL2 | HL2 | HL2-HL2 | N044 | N204 | N044_HL2 | N204_HL2
HL2 | HL2 | HL2-HL2 | N071 | N351 | N071_HL2 | N351_HL2
HL2 | HL2 | HL2-HL2 | N072 | N071 | N072_HL2 | N071_HL2
HL2 | HL2 | HL2-HL2 | N072 | N352 | N072_HL2 | N352_HL2
HL2 | HL2 | HL2-HL2 | N201 | N203 | N201_HL2 | N203_HL2
HL2 | HL2 | HL2-HL2 | N201 | N474 | N201_HL2 | N474_HL2
HL2 | HL2 | HL2-HL2 | N201 | N352 | N201_HL2 | N352_HL2
HL2 | HL2 | HL2-HL2 | N201 | N072 | N201_HL2 | N072_HL2
HL2 | HL2 | HL2-HL2 | N201 | N204 | N201_HL2 | N204_HL2
HL2 | HL2 | HL2-HL2 | N203 | N351 | N203_HL2 | N351_HL2
HL2 | HL2 | HL2-HL2 | N203 | N472 | N203_HL2 | N472_HL2
HL2 | HL2 | HL2-HL2 | N203 | N071 | N203_HL2 | N071_HL2
HL2 | HL2 | HL2-HL2 | N203 | N206 | N203_HL2 | N206_HL2
HL2 | HL2 | HL2-HL2 | N204 | N206 | N204_HL2 | N206_HL2
HL2 | HL2 | HL2-HL2 | N204 | N041 | N204_HL2 | N041_HL2
HL2 | HL2 | HL2-HL2 | N352 | N351 | N352_HL2 | N351_HL2
HL2 | HL2 | HL2-HL2 | N352 | N392 | N352_HL2 | N392_HL2
HL2 | HL2 | HL2-HL2 | N391 | N472 | N391_HL2 | N472_HL2
HL2 | HL2 | HL2-HL2 | N391 | N206 | N391_HL2 | N206_HL2
HL2 | HL2 | HL2-HL2 | N391 | N043 | N391_HL2 | N043_HL2
HL2 | HL2 | HL2-HL2 | N391 | N392 | N391_HL2 | N392_HL2
HL2 | HL2 | HL2-HL2 | N392 | N474 | N392_HL2 | N474_HL2
HL2 | HL2 | HL2-HL2 | N392 | N041 | N392_HL2 | N041_HL2
HL2 | HL2 | HL2-HL2 | N392 | N204 | N392_HL2 | N204_HL2
HL2 | HL2 | HL2-HL2 | N472 | N474 | N472_HL2 | N474_HL2
HL2 | HL2 | HL2-HL2 | N472 | N351 | N472_HL2 | N351_HL2
HL3 | HL2 | HL3-HL2 | N011 | N044 | N011_HL3 | N044_HL2
HL3 | HL2 | HL3-HL2 | N011 | N042 | N011_HL3 | N042_HL2
HL3 | HL2 | HL3-HL2 | N012 | N044 | N012_HL3 | N044_HL2
HL3 | HL2 | HL3-HL2 | N012 | N042 | N012_HL3 | N042_HL2
HL3 | HL2 | HL3-HL2 | N021 | N072 | N021_HL3 | N072_HL2
HL3 | HL2 | HL3-HL2 | N021 | N071 | N021_HL3 | N071_HL2
HL3 | HL2 | HL3-HL2 | N022 | N071 | N022_HL3 | N071_HL2
HL3 | HL2 | HL3-HL2 | N022 | N072 | N022_HL3 | N072_HL2
HL3 | HL2 | HL3-HL2 | N031 | N071 | N031_HL3 | N071_HL2
HL3 | HL2 | HL3-HL2 | N031 | N072 | N031_HL3 | N072_HL2
HL3 | HL2 | HL3-HL2 | N032 | N071 | N032_HL3 | N071_HL2
HL3 | HL2 | HL3-HL2 | N032 | N072 | N032_HL3 | N072_HL2
HL3 | HL2 | HL3-HL2 | N041 | N041 | N041_HL3 | N041_HL2
HL3 | HL2 | HL3-HL2 | N041 | N043 | N041_HL3 | N043_HL2
HL3 | HL2 | HL3-HL2 | N042 | N042 | N042_HL3 | N042_HL2
HL3 | HL2 | HL3-HL2 | N042 | N044 | N042_HL3 | N044_HL2
HL3 | HL2 | HL3-HL2 | N043 | N043 | N043_HL3 | N043_HL2
HL3 | HL2 | HL3-HL2 | N043 | N041 | N043_HL3 | N041_HL2
HL3 | HL2 | HL3-HL2 | N044 | N044 | N044_HL3 | N044_HL2
HL3 | HL2 | HL3-HL2 | N044 | N042 | N044_HL3 | N042_HL2
HL3 | HL2 | HL3-HL2 | N051 | N206 | N051_HL3 | N206_HL2
HL3 | HL2 | HL3-HL2 | N051 | N204 | N051_HL3 | N204_HL2
HL3 | HL2 | HL3-HL2 | N052 | N206 | N052_HL3 | N206_HL2
HL3 | HL2 | HL3-HL2 | N052 | N204 | N052_HL3 | N204_HL2
HL3 | HL2 | HL3-HL2 | N061 | N071 | N061_HL3 | N071_HL2
HL3 | HL2 | HL3-HL2 | N061 | N072 | N061_HL3 | N072_HL2
HL3 | HL2 | HL3-HL2 | N062 | N072 | N062_HL3 | N072_HL2
HL3 | HL2 | HL3-HL2 | N062 | N071 | N062_HL3 | N071_HL2
HL3 | HL2 | HL3-HL2 | N071 | N071 | N071_HL3 | N071_HL2
HL3 | HL2 | HL3-HL2 | N071 | N072 | N071_HL3 | N072_HL2
HL3 | HL2 | HL3-HL2 | N072 | N072 | N072_HL3 | N072_HL2
HL3 | HL2 | HL3-HL2 | N072 | N071 | N072_HL3 | N071_HL2
HL3 | HL2 | HL3-HL2 | N091 | N044 | N091_HL3 | N044_HL2
HL3 | HL2 | HL3-HL2 | N091 | N042 | N091_HL3 | N042_HL2
HL3 | HL2 | HL3-HL2 | N092 | N044 | N092_HL3 | N044_HL2
HL3 | HL2 | HL3-HL2 | N092 | N042 | N092_HL3 | N042_HL2
HL3 | HL2 | HL3-HL2 | N101 | N206 | N101_HL3 | N206_HL2
HL3 | HL2 | HL3-HL2 | N101 | N204 | N101_HL3 | N204_HL2
HL3 | HL2 | HL3-HL2 | N102 | N206 | N102_HL3 | N206_HL2
HL3 | HL2 | HL3-HL2 | N102 | N204 | N102_HL3 | N204_HL2
HL3 | HL2 | HL3-HL2 | N111 | N204 | N111_HL3 | N204_HL2
HL3 | HL2 | HL3-HL2 | N111 | N203 | N111_HL3 | N203_HL2
HL3 | HL2 | HL3-HL2 | N112 | N203 | N112_HL3 | N203_HL2
HL3 | HL2 | HL3-HL2 | N112 | N204 | N112_HL3 | N204_HL2
HL3 | HL2 | HL3-HL2 | N121 | N204 | N121_HL3 | N204_HL2
HL3 | HL2 | HL3-HL2 | N121 | N203 | N121_HL3 | N203_HL2
HL3 | HL2 | HL3-HL2 | N122 | N203 | N122_HL3 | N203_HL2
HL3 | HL2 | HL3-HL2 | N122 | N204 | N122_HL3 | N204_HL2
HL3 | HL2 | HL3-HL2 | N141 | N041 | N141_HL3 | N041_HL2
HL3 | HL2 | HL3-HL2 | N141 | N043 | N141_HL3 | N043_HL2
HL3 | HL2 | HL3-HL2 | N142 | N041 | N142_HL3 | N041_HL2
HL3 | HL2 | HL3-HL2 | N142 | N043 | N142_HL3 | N043_HL2
HL3 | HL2 | HL3-HL2 | N151 | N206 | N151_HL3 | N206_HL2
HL3 | HL2 | HL3-HL2 | N151 | N204 | N151_HL3 | N204_HL2
HL3 | HL2 | HL3-HL2 | N152 | N206 | N152_HL3 | N206_HL2
HL3 | HL2 | HL3-HL2 | N152 | N204 | N152_HL3 | N204_HL2
HL3 | HL2 | HL3-HL2 | N161 | N071 | N161_HL3 | N071_HL2
HL3 | HL2 | HL3-HL2 | N161 | N072 | N161_HL3 | N072_HL2
HL3 | HL2 | HL3-HL2 | N162 | N072 | N162_HL3 | N072_HL2
HL3 | HL2 | HL3-HL2 | N162 | N071 | N162_HL3 | N071_HL2
HL3 | HL2 | HL3-HL2 | N171 | N072 | N171_HL3 | N072_HL2
HL3 | HL2 | HL3-HL2 | N171 | N071 | N171_HL3 | N071_HL2
HL3 | HL2 | HL3-HL2 | N172 | N071 | N172_HL3 | N071_HL2
HL3 | HL2 | HL3-HL2 | N172 | N072 | N172_HL3 | N072_HL2
HL3 | HL2 | HL3-HL2 | N181 | N203 | N181_HL3 | N203_HL2
HL3 | HL2 | HL3-HL2 | N181 | N204 | N181_HL3 | N204_HL2
HL3 | HL2 | HL3-HL2 | N182 | N204 | N182_HL3 | N204_HL2
HL3 | HL2 | HL3-HL2 | N182 | N203 | N182_HL3 | N203_HL2
HL3 | HL2 | HL3-HL2 | N191 | N041 | N191_HL3 | N041_HL2
HL3 | HL2 | HL3-HL2 | N191 | N043 | N191_HL3 | N043_HL2
HL3 | HL2 | HL3-HL2 | N192 | N041 | N192_HL3 | N041_HL2
HL3 | HL2 | HL3-HL2 | N192 | N043 | N192_HL3 | N043_HL2
HL3 | HL2 | HL3-HL2 | N201 | N201 | N201_HL3 | N201_HL2
HL3 | HL2 | HL3-HL2 | N201 | N203 | N201_HL3 | N203_HL2
HL3 | HL2 | HL3-HL2 | N202 | N206 | N202_HL3 | N206_HL2
HL3 | HL2 | HL3-HL2 | N202 | N204 | N202_HL3 | N204_HL2
HL3 | HL2 | HL3-HL2 | N203 | N203 | N203_HL3 | N203_HL2
HL3 | HL2 | HL3-HL2 | N203 | N201 | N203_HL3 | N201_HL2
HL3 | HL2 | HL3-HL2 | N204 | N204 | N204_HL3 | N204_HL2
HL3 | HL2 | HL3-HL2 | N204 | N206 | N204_HL3 | N206_HL2
HL3 | HL2 | HL3-HL2 | N205 | N204 | N205_HL3 | N204_HL2
HL3 | HL2 | HL3-HL2 | N205 | N206 | N205_HL3 | N206_HL2
HL3 | HL2 | HL3-HL2 | N207 | N201 | N207_HL3 | N201_HL2
HL3 | HL2 | HL3-HL2 | N207 | N203 | N207_HL3 | N203_HL2
HL3 | HL2 | HL3-HL2 | N221 | N203 | N221_HL3 | N203_HL2
HL3 | HL2 | HL3-HL2 | N221 | N204 | N221_HL3 | N204_HL2
HL3 | HL2 | HL3-HL2 | N222 | N204 | N222_HL3 | N204_HL2
HL3 | HL2 | HL3-HL2 | N222 | N203 | N222_HL3 | N203_HL2
HL3 | HL2 | HL3-HL2 | N231 | N352 | N231_HL3 | N352_HL2
HL3 | HL2 | HL3-HL2 | N231 | N351 | N231_HL3 | N351_HL2
HL3 | HL2 | HL3-HL2 | N232 | N351 | N232_HL3 | N351_HL2
HL3 | HL2 | HL3-HL2 | N232 | N352 | N232_HL3 | N352_HL2
HL3 | HL2 | HL3-HL2 | N241 | N041 | N241_HL3 | N041_HL2
HL3 | HL2 | HL3-HL2 | N241 | N043 | N241_HL3 | N043_HL2
HL3 | HL2 | HL3-HL2 | N242 | N041 | N242_HL3 | N041_HL2
HL3 | HL2 | HL3-HL2 | N242 | N043 | N242_HL3 | N043_HL2
HL3 | HL2 | HL3-HL2 | N251 | N206 | N251_HL3 | N206_HL2
HL3 | HL2 | HL3-HL2 | N251 | N204 | N251_HL3 | N204_HL2
HL3 | HL2 | HL3-HL2 | N252 | N206 | N252_HL3 | N206_HL2
HL3 | HL2 | HL3-HL2 | N252 | N204 | N252_HL3 | N204_HL2
HL3 | HL2 | HL3-HL2 | N261 | N203 | N261_HL3 | N203_HL2
HL3 | HL2 | HL3-HL2 | N261 | N204 | N261_HL3 | N204_HL2
HL3 | HL2 | HL3-HL2 | N262 | N204 | N262_HL3 | N204_HL2
HL3 | HL2 | HL3-HL2 | N262 | N203 | N262_HL3 | N203_HL2
HL3 | HL2 | HL3-HL2 | N271 | N351 | N271_HL3 | N351_HL2
HL3 | HL2 | HL3-HL2 | N271 | N352 | N271_HL3 | N352_HL2
HL3 | HL2 | HL3-HL2 | N272 | N352 | N272_HL3 | N352_HL2
HL3 | HL2 | HL3-HL2 | N272 | N351 | N272_HL3 | N351_HL2
HL3 | HL2 | HL3-HL2 | N281 | N351 | N281_HL3 | N351_HL2
HL3 | HL2 | HL3-HL2 | N281 | N352 | N281_HL3 | N352_HL2
HL3 | HL2 | HL3-HL2 | N282 | N351 | N282_HL3 | N351_HL2
HL3 | HL2 | HL3-HL2 | N282 | N352 | N282_HL3 | N352_HL2
HL3 | HL2 | HL3-HL2 | N291 | N201 | N291_HL3 | N201_HL2
HL3 | HL2 | HL3-HL2 | N291 | N203 | N291_HL3 | N203_HL2
HL3 | HL2 | HL3-HL2 | N292 | N201 | N292_HL3 | N201_HL2
HL3 | HL2 | HL3-HL2 | N292 | N203 | N292_HL3 | N203_HL2
HL3 | HL2 | HL3-HL2 | N311 | N392 | N311_HL3 | N392_HL2
HL3 | HL2 | HL3-HL2 | N311 | N391 | N311_HL3 | N391_HL2
HL3 | HL2 | HL3-HL2 | N312 | N392 | N312_HL3 | N392_HL2
HL3 | HL2 | HL3-HL2 | N312 | N391 | N312_HL3 | N391_HL2
HL3 | HL2 | HL3-HL2 | N321 | N203 | N321_HL3 | N203_HL2
HL3 | HL2 | HL3-HL2 | N321 | N201 | N321_HL3 | N201_HL2
HL3 | HL2 | HL3-HL2 | N322 | N201 | N322_HL3 | N201_HL2
HL3 | HL2 | HL3-HL2 | N322 | N203 | N322_HL3 | N203_HL2
HL3 | HL2 | HL3-HL2 | N331 | N203 | N331_HL3 | N203_HL2
HL3 | HL2 | HL3-HL2 | N331 | N201 | N331_HL3 | N201_HL2
HL3 | HL2 | HL3-HL2 | N332 | N201 | N332_HL3 | N201_HL2
HL3 | HL2 | HL3-HL2 | N332 | N203 | N332_HL3 | N203_HL2
HL3 | HL2 | HL3-HL2 | N341 | N352 | N341_HL3 | N352_HL2
HL3 | HL2 | HL3-HL2 | N341 | N351 | N341_HL3 | N351_HL2
HL3 | HL2 | HL3-HL2 | N342 | N351 | N342_HL3 | N351_HL2
HL3 | HL2 | HL3-HL2 | N342 | N352 | N342_HL3 | N352_HL2
HL3 | HL2 | HL3-HL2 | N351 | N351 | N351_HL3 | N351_HL2
HL3 | HL2 | HL3-HL2 | N351 | N352 | N351_HL3 | N352_HL2
HL3 | HL2 | HL3-HL2 | N352 | N352 | N352_HL3 | N352_HL2
HL3 | HL2 | HL3-HL2 | N352 | N351 | N352_HL3 | N351_HL2
HL3 | HL2 | HL3-HL2 | N361 | N351 | N361_HL3 | N351_HL2
HL3 | HL2 | HL3-HL2 | N361 | N352 | N361_HL3 | N352_HL2
HL3 | HL2 | HL3-HL2 | N362 | N351 | N362_HL3 | N351_HL2
HL3 | HL2 | HL3-HL2 | N362 | N352 | N362_HL3 | N352_HL2
HL3 | HL2 | HL3-HL2 | N371 | N204 | N371_HL3 | N204_HL2
HL3 | HL2 | HL3-HL2 | N371 | N203 | N371_HL3 | N203_HL2
HL3 | HL2 | HL3-HL2 | N372 | N203 | N372_HL3 | N203_HL2
HL3 | HL2 | HL3-HL2 | N372 | N204 | N372_HL3 | N204_HL2
HL3 | HL2 | HL3-HL2 | N381 | N392 | N381_HL3 | N392_HL2
HL3 | HL2 | HL3-HL2 | N381 | N391 | N381_HL3 | N391_HL2
HL3 | HL2 | HL3-HL2 | N382 | N392 | N382_HL3 | N392_HL2
HL3 | HL2 | HL3-HL2 | N382 | N391 | N382_HL3 | N391_HL2
HL3 | HL2 | HL3-HL2 | N391 | N391 | N391_HL3 | N391_HL2
HL3 | HL2 | HL3-HL2 | N391 | N391 | N391_HL3 | N391_HL2
HL3 | HL2 | HL3-HL2 | N391 | N392 | N391_HL3 | N392_HL2
HL3 | HL2 | HL3-HL2 | N392 | N391 | N392_HL3 | N391_HL2
HL3 | HL2 | HL3-HL2 | N401 | N391 | N401_HL3 | N391_HL2
HL3 | HL2 | HL3-HL2 | N401 | N392 | N401_HL3 | N392_HL2
HL3 | HL2 | HL3-HL2 | N402 | N392 | N402_HL3 | N392_HL2
HL3 | HL2 | HL3-HL2 | N402 | N391 | N402_HL3 | N391_HL2
HL3 | HL2 | HL3-HL2 | N411 | N351 | N411_HL3 | N351_HL2
HL3 | HL2 | HL3-HL2 | N411 | N352 | N411_HL3 | N352_HL2
HL3 | HL2 | HL3-HL2 | N412 | N351 | N412_HL3 | N351_HL2
HL3 | HL2 | HL3-HL2 | N412 | N352 | N412_HL3 | N352_HL2
HL3 | HL2 | HL3-HL2 | N421 | N351 | N421_HL3 | N351_HL2
HL3 | HL2 | HL3-HL2 | N421 | N352 | N421_HL3 | N352_HL2
HL3 | HL2 | HL3-HL2 | N422 | N351 | N422_HL3 | N351_HL2
HL3 | HL2 | HL3-HL2 | N422 | N352 | N422_HL3 | N352_HL2
HL3 | HL2 | HL3-HL2 | N441 | N474 | N441_HL3 | N474_HL2
HL3 | HL2 | HL3-HL2 | N441 | N472 | N441_HL3 | N472_HL2
HL3 | HL2 | HL3-HL2 | N442 | N474 | N442_HL3 | N474_HL2
HL3 | HL2 | HL3-HL2 | N442 | N472 | N442_HL3 | N472_HL2
HL3 | HL2 | HL3-HL2 | N451 | N474 | N451_HL3 | N474_HL2
HL3 | HL2 | HL3-HL2 | N451 | N472 | N451_HL3 | N472_HL2
HL3 | HL2 | HL3-HL2 | N452 | N474 | N452_HL3 | N474_HL2
HL3 | HL2 | HL3-HL2 | N452 | N472 | N452_HL3 | N472_HL2
HL3 | HL2 | HL3-HL2 | N461 | N392 | N461_HL3 | N392_HL2
HL3 | HL2 | HL3-HL2 | N461 | N391 | N461_HL3 | N391_HL2
HL3 | HL2 | HL3-HL2 | N462 | N392 | N462_HL3 | N392_HL2
HL3 | HL2 | HL3-HL2 | N462 | N391 | N462_HL3 | N391_HL2
HL3 | HL2 | HL3-HL2 | N471 | N472 | N471_HL3 | N472_HL2
HL3 | HL2 | HL3-HL2 | N471 | N474 | N471_HL3 | N474_HL2
HL3 | HL2 | HL3-HL2 | N472 | N472 | N472_HL3 | N472_HL2
HL3 | HL2 | HL3-HL2 | N473 | N474 | N473_HL3 | N474_HL2
HL3 | HL2 | HL3-HL2 | N473 | N472 | N473_HL3 | N472_HL2
HL3 | HL2 | HL3-HL2 | N491 | N474 | N491_HL3 | N474_HL2
HL3 | HL2 | HL3-HL2 | N491 | N472 | N491_HL3 | N472_HL2
HL3 | HL2 | HL3-HL2 | N492 | N474 | N492_HL3 | N474_HL2
HL3 | HL2 | HL3-HL2 | N492 | N472 | N492_HL3 | N472_HL2
HL3 | HL2 | HL3-HL2 | N501 | N472 | N501_HL3 | N472_HL2
HL3 | HL2 | HL3-HL2 | N501 | N474 | N501_HL3 | N474_HL2
HL3 | HL2 | HL3-HL2 | N502 | N474 | N502_HL3 | N474_HL2
HL3 | HL2 | HL3-HL2 | N502 | N472 | N502_HL3 | N472_HL2
HL3 | HL2 | HL3-HL2 | N511 | N474 | N511_HL3 | N474_HL2
HL3 | HL2 | HL3-HL2 | N511 | N472 | N511_HL3 | N472_HL2
HL3 | HL2 | HL3-HL2 | N512 | N474 | N512_HL3 | N474_HL2
HL3 | HL2 | HL3-HL2 | N512 | N472 | N512_HL3 | N472_HL2
HL3 | HL3 | HL3-HL3 | N012 | N011 | N012_HL3 | N011_HL3
HL3 | HL3 | HL3-HL3 | N021 | N022 | N021_HL3 | N022_HL3
HL3 | HL3 | HL3-HL3 | N031 | N032 | N031_HL3 | N032_HL3
HL3 | HL3 | HL3-HL3 | N042 | N044 | N042_HL3 | N044_HL3
HL3 | HL3 | HL3-HL3 | N043 | N041 | N043_HL3 | N041_HL3
HL3 | HL3 | HL3-HL3 | N051 | N052 | N051_HL3 | N052_HL3
HL3 | HL3 | HL3-HL3 | N061 | N062 | N061_HL3 | N062_HL3
HL3 | HL3 | HL3-HL3 | N072 | N071 | N072_HL3 | N071_HL3
HL3 | HL3 | HL3-HL3 | N092 | N091 | N092_HL3 | N091_HL3
HL3 | HL3 | HL3-HL3 | N102 | N101 | N102_HL3 | N101_HL3
HL3 | HL3 | HL3-HL3 | N111 | N112 | N111_HL3 | N112_HL3
HL3 | HL3 | HL3-HL3 | N121 | N122 | N121_HL3 | N122_HL3
HL3 | HL3 | HL3-HL3 | N141 | N142 | N141_HL3 | N142_HL3
HL3 | HL3 | HL3-HL3 | N152 | N151 | N152_HL3 | N151_HL3
HL3 | HL3 | HL3-HL3 | N162 | N161 | N162_HL3 | N161_HL3
HL3 | HL3 | HL3-HL3 | N172 | N171 | N172_HL3 | N171_HL3
HL3 | HL3 | HL3-HL3 | N182 | N181 | N182_HL3 | N181_HL3
HL3 | HL3 | HL3-HL3 | N192 | N191 | N192_HL3 | N191_HL3
HL3 | HL3 | HL3-HL3 | N202 | N204 | N202_HL3 | N204_HL3
HL3 | HL3 | HL3-HL3 | N221 | N222 | N221_HL3 | N222_HL3
HL3 | HL3 | HL3-HL3 | N231 | N232 | N231_HL3 | N232_HL3
HL3 | HL3 | HL3-HL3 | N242 | N241 | N242_HL3 | N241_HL3
HL3 | HL3 | HL3-HL3 | N251 | N252 | N251_HL3 | N252_HL3
HL3 | HL3 | HL3-HL3 | N262 | N261 | N262_HL3 | N261_HL3
HL3 | HL3 | HL3-HL3 | N271 | N272 | N271_HL3 | N272_HL3
HL3 | HL3 | HL3-HL3 | N282 | N281 | N282_HL3 | N281_HL3
HL3 | HL3 | HL3-HL3 | N292 | N291 | N292_HL3 | N291_HL3
HL3 | HL3 | HL3-HL3 | N312 | N311 | N312_HL3 | N311_HL3
HL3 | HL3 | HL3-HL3 | N321 | N322 | N321_HL3 | N322_HL3
HL3 | HL3 | HL3-HL3 | N331 | N332 | N331_HL3 | N332_HL3
HL3 | HL3 | HL3-HL3 | N341 | N342 | N341_HL3 | N342_HL3
HL3 | HL3 | HL3-HL3 | N352 | N351 | N352_HL3 | N351_HL3
HL3 | HL3 | HL3-HL3 | N362 | N361 | N362_HL3 | N361_HL3
HL3 | HL3 | HL3-HL3 | N371 | N372 | N371_HL3 | N372_HL3
HL3 | HL3 | HL3-HL3 | N381 | N382 | N381_HL3 | N382_HL3
HL3 | HL3 | HL3-HL3 | N391 | N392 | N391_HL3 | N392_HL3
HL3 | HL3 | HL3-HL3 | N402 | N401 | N402_HL3 | N401_HL3
HL3 | HL3 | HL3-HL3 | N411 | N412 | N411_HL3 | N412_HL3
HL3 | HL3 | HL3-HL3 | N422 | N421 | N422_HL3 | N421_HL3
HL3 | HL3 | HL3-HL3 | N441 | N442 | N441_HL3 | N442_HL3
HL3 | HL3 | HL3-HL3 | N452 | N451 | N452_HL3 | N451_HL3
HL3 | HL3 | HL3-HL3 | N461 | N462 | N461_HL3 | N462_HL3
HL3 | HL3 | HL3-HL3 | N491 | N492 | N491_HL3 | N492_HL3
HL3 | HL3 | HL3-HL3 | N502 | N501 | N502_HL3 | N501_HL3
HL3 | HL3 | HL3-HL3 | N512 | N511 | N512_HL3 | N511_HL3